## Swap Guide ECU Pin#'s
Compiled with FSM's and Afshin's HBZ thread:
ECU PIN# | 82-83 280ZX Turbo | 84-86 Z31 Turbo | 87 Z31T | 88 Z31T |  | http://forums.hybridz.org/index.php/topic/26230-z31300zx-ecumaf-to-280zxt-swap-guide
1 | not used | not used | DIAGNOSTICS | DIAGNOSTICS
2 | AAC | AAC | AAC | AAC / IDLE UP | Not compatible. Remove 280zxt's AAC / EGR vacuum module.
3 | not used | IGN COIL | IGN COIL | IGN COIL | Not necessary for swap. |  | NEEDED PARTS
4 | EGR | EGR | EGR | EGR | Not compatible. Remove 280zxt's AAC / EGR vacuum module. |  | 1 | 84-85 Z31T ECU (or 86-89T using Titania O2 sensor).
5 | IGN COIL | IGN COIL | IGN COIL | IGN COIL |  |  | 2 | Z31 MAF from any year 84-89.
6 | not used | EFI RELAY | EFI RELAY | EFI RELAY |  |  | 3 | Any VG30E / VG33E CAS dizzy chopper wheel.
7 | not used | not used | DIGI COMBO METER | DIGI COMBO METER |  | NISMOPICK@HOTMAIL.COM | 4 | Any year Z31 ECU plugs (chopped back with several inches of wire).
8 | C.A.S. | C.A.S. | C.A.S. | C.A.S. |  | Last Updated: 6/15/15 | 5 | Several different spools of wire.
9 | FUSE LINK | IGN START | IGN START | IGN START |  |  | 6 | Soldering kit.
10 | INHIBIT SWITCH | NEUTRAL SWITCH | NEUTRAL SWITCH | NEUTRAL SWITCH |  |  | 7 | Wire heat shrink & electrical tape.
11 | not used | not used | DIAGNOSTICS | DIAGNOSTICS |  |  | 8 | Titania O2 Sensor if using 87-89T ecu
12 | not used | AFM (MAF) | AFM (MAF) | AFM (MAF) | Add pin to 280zxt ecu plug: attach to 280zx wire 33 y/l
13 | not used | not used | DIAGNOSTICS | DIAGNOSTICS
14 | not used | not used | AIV CONTROL | AIV CONTROL
15 | not used | FUEL TEMP SENSOR | FUEL TEMP SENSOR | FUEL TEMP SENSOR |  |  | Z31 MAF WIRING
16 | FPUMP RELAY | AIR REGULATOR | AIR REGULATOR | AIR REGULATOR | Swap w/ #108. This wire now controls the air regulator. |  | Pin A | Calibration pos (variable resistor) - TO PIN 30
17 | C.A.S. | C.A.S. | C.A.S. | C.A.S. |  |  | Pin B | Output voltage (black shielded 2-7 volts) - TO PIN 31
18 | TPS | TPS | TPS (IDLE SWITCH) | TPS (IDLE SWITCH) |  |  | Pin C | Ground (black - chassis) - BODY GROUND
19 | not used | not used | PR CONTROL | PR CONTROL |  |  | Pin D | Ground (black - ECCS) - TO PIN 26
20 | ANALIZER | FUEL PUMP RELAY | FUEL PUMP RELAY | FUEL PUMP RELAY |  |  | Pin E | Power (12v switched) - USE B/W FROM AAC / EGR
21 | KNOCK SENSOR | KNOCK SENSOR | KNOCK SENSOR | KNOCK SENSOR |  |  | Pin F | Self cleaning mechanism - TO NEW PIN 12
22 | A/C | A/C | A/C | A/C
23 | CHTS | CHTS | CHTS | CHTS
24 | O2 SENSOR | O2 SENSOR | O2 SENSOR | O2 SENSOR
25 | TPS | TPS | TPS (IDLE SWITCH) | TPS (IDLE SWITCH)
26 | AFM | AFM (MAF) | AFM (MAF) | AFM (MAF)
27 | SWITCHED POWER | SWITCHED POWER | SWITCHED POWER | SWITCHED POWER
28 | GROUND | GROUND | GROUND | GROUND
29 | SPEED SENSOR | SPEED SENSOR | SPEED SENSOR | SPEED SENSOR
30 | AIR TEMP | AFM (MAF) | AFM (MAF) | AFM (MAF) | EGT (CAL)
31 | AFM | AFM (MAF) | AFM (MAF) | AFM (MAF)
32 | ANALYZER | not used | DIAGNOSTICS | DIAGNOSTICS
33 | AFM | not used | not used | THROTTLE SENSOR
34 | not used | IGN EFI FUSE | IGN EFI FUSE | IGN EFI FUSE | Add pin to 280zxt ecu plug: attach to + switched power (black white stripe: 27 / 35)
35 | EFI RELAY | SWITCHED POWER (MAF) | SWITCHED POWER | SWITCHED POWER
36 | GROUND | GROUND | GROUND | GROUND
101 | INJECTOR 1 | INJECTOR 1 | INJECTOR 1 | INJECTOR 1
102 | INJECTOR 2 | INJECTOR 2 | INJECTOR 2 | INJECTOR 2
103 | INJECTOR 3 | INJECTOR 3 | INJECTOR 3 | INJECTOR 3
104 | INJECTOR 4 | INJECTOR 4 | INJECTOR 4 | INJECTOR 4
105 | INJECTOR 5 | INJECTOR 5 | INJECTOR 5 | INJECTOR 5
106 | INJECTOR 6 | INJECTOR 6 | INJECTOR 6 | INJECTOR 6
107 | GROUND | GROUND | GROUND | GROUND
108 | AIR REGULATOR | FUEL PUMP | FUEL PUMP | FUEL PUMP | Swap w/ #16. This wire now grounds the fuel pump relay
109 | GROUND | GROUND | GROUND | GROUND
110 | not used | not used | not used | THROTTLE SENSOR
111 | not used | not used | not used | LOCKUP CONTROL
112 | GROUND | GROUND | GROUND | GROUND
113 | GROUND | GROUND | GROUND | GROUND
114 | DIRECT 12V POWER | DIRECT 12V POWER | DIRECT 12V POWER | DIRECT 12V POWER | ***82-83 280zxt's have this wire. On 81 this wire must be added.***
115 | not used | PRESSURE REG | O2 SENSOR (GROUND) | O2 SENSOR (GROUND)

## Install Steps
Original how-to by Afshin: http://forums.hybridz.org/topic/49087-z31300zx-ecumaf-to-280zxt-swap-guide-1981-supplement/ 81T supplement by 280Z Turbo: http://forums.hybridz.org/topic/26230-z31300zx-ecumaf-to-280zxt-swap-guide/ Wiring colors: b = black, g = green, l = blue, r = red, w = white, y = yellow CONNECTING THE Z31 MAF: 1) Connect MAF Position A/wire 30 y/g to 30 y/b wire from 280ZXT harness 2) Connect MAF Position B/wire 31 b to 31 y/r wire from 280ZXT harness 3) Connect MAF Position C/wire black to body ground 4) Connect MAF Position D/wire 26 b to 26 b wire from 280ZXT harness 5) Connect MAF Position E/wire 27/35 b/w to any ignition activated + powered wire (pin 27 and 35 are + ignition wires on the same circuit, they are b/w (black with white strip) and can be tapped into from either b/w wire going to the 2 V.C.M solenoids that are located under the AFM bracket 6) Connect MAF Position F/wire 12 r/w (for cleaning cycle) to 33 y/l wire from 280ZXT harness CONNECTING THE Z31 ECU: 1) Insert new pin into slot 12 of ECU connector then cut wire 33 y/l before it goes into ECU connector and attach to new pin #12. So 12 pin from the Z31 ECU thru wire 33 y/l will be connected to the 12 r/w wire on the MAF (marked as F). Now the ECU will be able to go into auto clean mode and keep the MAF filament clean. 2) Insert new pin into slot 34 of ECU connector then connect it to a new wire going to 12v switched power (27 / 35 black with white stripe). 3) If Z31 ignitor and solid state (SS) coil will be used, insert new pin into slot 3 of ECU connector then connect to a new wire going to the terminal of your coil. Otherwise this step can be skipped. 4) For 81T harness, insert new pin to #114, connect to wires from bypassed dropping resistor (direct battery power). CONNECTING THE FUEL PUMP RELAY (FPR): 1) Cut black wire (- source used to turn on relay) right before green FPR, connect relay side of wire to new wire and take to pin 108 on the ECU connector. The Z31 ECU now controls the FPR ground. 2) Cut ECU pin 16 l/r ( + source for turning on relay) before the ECU connector end and connect to + ignition source (I tapped into the b/w wire going to my 280zxt fuel pump modulator which sits above the ECU). CONNECTING THE AIR REGULATOR: The air regulator was controlled thru pin 108 on the 280ZXT setup (which controls the FPR in the Z31 setup) as opposed to pin 16 on the Z31 setup. So I connected the 16 pin/wire coming out of the ECU connector to the 108 280ZXT harness wire (black which goes to the air regulator) and now the Z31 ECU will control the air regulator from ECU pin 16 thru the 108 wire. (While ECU pin 108 now controls the FPR).

## Z31 ECU O2 Injector Info
Compiled by NismoPick from Xenonzcar and RedZ31 websites 01/28/13
Z31 ECU Interchange Information
Z31 Electronic Concentrated Control System (ECCS), o2 sensor, and fuel injector interchange information | [5 empty] | Z31 ECU Nissan Part Numbers
Year (s) | Type | Fuel Injector Impeadance | Fuel Injector feed style | O2 Sensor type | O2 Sensor Part number | Federal Turbo 5spd NMC/JECS
84-85 | Non-Turbo | Low | Top-Feed | Zirconium | 22690-09P01 | 1984 23710-02P02/A18-617370
84-85 | Turbo | Low | Top-Feed | Zirconium | 22690-12P01 | 1984 23710-02P03/A18-635374
86 | Non-Turbo | Low | Top-Feed | Titania | 22690-19P40 | 1985 23710-02P60/A18-635650
86 | Turbo | Low | Side/Dual-feed | Titania | 22690-19P20 | 1985 23710-02P61/A18-636654
87 | Non-Turbo | Low | Side/Dual-feed | Zirconium | 22690-09P01 | 1986 23710-19P02/A18-654M30
87 | Turbo | Low | Side/Dual-feed | Titania | 22690-21P11 | 1986 23710-19P03/A18-654M34
88-89 | Non-turbo | High | Side/Dual-feed | Zirconium | 22690-09P01 | 1987 23710-21P01/A18-680M90
88-89 | Turbo | High | Side/Dual-feed | Titania | 22690-21P11 | 88/89 23710-26P00/A18-A04M94
88/89 23710-26P01/A18-A04M46
There is absolutely no difference between a regular 88 Turbo ECU and an "88SS" ECU. There is nothing special about a ECU branded "88 Shiro" or otherwise, it's a marketing ploy to make it SEEM more desirable. All NA injectors are ~180cc/min and all Turbo injectors are ~260cc/min, the ECUs are programmed accordingly. High impedance ECU on a low impedance injector will require installing six 6 to 10ohm 10W dropping resistors to keep from frying the injector driver units. If dropping resistors are to be installed, the fuel injectors must be wired back to the factory (pre-service campaign) wiring Low impedance ECU driving a high impedance injector should operate normally. Feed type does not matter to the ECU as impedance and flow rating do, however the lower intake manifolds are different and will require shaving/shimming the injector mounting area for fitment if your engine came with the other type of rails/injectors. Titania-type oxygen sensors are not compatible with zirconium type, and vise versa. Zirconium sensors relay a 0-1v signal and Titania sensors vary resistance to give the ECU its mixture feedback data. If you wanted to switch sensors to accommodate a 86-89T ECU, the wiring in the engine wiring harness would need to be changed, as well as the oxygen sensor bung (Titania are 17MM and Zirconium are 22MM). CALifornia and FEDeral ECUs can interchange. The only known physical difference in the CAL version is the presence of an EGT sensor. The PROM chip on 88-89 NA and turbo ECUs can be swapped. That is, if you want an 88-89 ECU and would like to use a Zirconium type oxygen sensor you can put the turbo PROM in the NA ECU. This should save a lot of time in swapping out the sensor bung, sensor, and re-wiring. Hence, the desirable unit for 84-85T cars would be an 88-89NA ECU, and the desirable unit for 86-89T cars would be the 88-89T ECU. The Turbo ECU has a daughter-board for the detonation sensor, Non-turbos do not. (Note: the TP/RPM feedback region for the detonation sensor is very small, it is not even used under boost or at any time above 3000RPM.) The Turbo and Non-turbo cars do not use the same type of idle control. The wiring in the engine harness is also different for these controls. Not really an issue: I, and many others have perfectly running cars with all idle control devices removed. 88-89 Turbo ECUs have a timing map that runs more timing under boost on account of the smaller (T25) turbocharger only running 4-5PSI boost pressure. Keep this in mind if swapping. 84-85 ECUs (all) have been reported to have a small lean surge problem during the first 30 seconds or so of engine warm up. This is most likely an issue with the cold-start enrichment and can be remedied by switching from CHTS to FTS signal during startup. -------------------------------------------------------------------------------- | [5 empty] | Federal Turbo 5spd NMC/JECS
1984 23710-02P02/A18-617370
1984 23710-02P03/A18-635374
1985 23710-02P60/A18-635650
1985 23710-02P61/A18-636654
1986 23710-19P02/A18-654M30
1986 23710-19P03/A18-654M34
1987 23710-21P01/A18-680M90
88/89 23710-26P00/A18-A04M94
88/89 23710-26P01/A18-A04M46
Federal Turbo Automatic NMC/JECS
1984 23710-02P12/A18-618371
1984 23710-02P13/A18-636375
1985 23710-02P70/A18-636651
1985 23710-02P71/A18-636655
1986 23710-19P12/A18-655M31
1986 23710-19P13/A18-655M35
1987 23710-21P11/A18-681M91
88/89 23710-26P10/A18-A05M95
88/89 23710-26P11/A18-A05M47
California Turbo 5spd NMC/JECS
1984 23710-02P06/A18-619372
1984 23710-02P07/A18-637376
1985 23710-02P65/A18-637652
1985 23710-02P66/A18-637656
1986 23710-19P07/A18-656M32
1986 23710-19P08/A18-656M36
1987 23710-21P06/A18-682M92
88/89 23710-26P05/A18-A06M96
88/89 23710-26P05/A18-A06M96
California Turbo Automatic NMC/JECS
1984 23710-02P16/A18-620373
1984 23710-02P17/A18-638377
1985 23710-02P75/A18-638653
1985 23710-02P76/A18-638657
1986 23710-19P17/A18-657M33
1986 23710-19P18/A18-657M37
1987 23710-21P16/A18-683M93
88/89 23710-26P15/A18-A07M97
88/89 23710-26P16/A18-A07M49
Federal Non-Turbo 5spd NMC/JECS
1984 23710-01P00/A18-613500
1984 23710-01P10/A18-631504
1985 23710-01P60/A18-631660
1985 23710-01P60/A18-631660
1986 23710-18P02/A18-650M20
1986 23710-18P03/A18-650M24
1987 23710-21P61/A18-676M80
88/89 23710-25P00/A18-A00M84
88/89 23710-25P01/A18-A00M42
Information provided from Xenonzcar.com website: http://www.xenonz31.com/ECUdifferences.html
Federal Non-Turbo Automatic NMC/JECS
1984 23710-01P10/A18-614501
1984 23710-01P11/A18-632505
1984 23710-01P11/A18-632505
1985 23710-01P71/A18-632665
1986 23710-18P12/A18-651M21
1986 23710-18P13/A18-651M25
1987 23710-21P71/A18-677M81
88/89 23710-25P10/A18-A01M85
88/89 23710-25P11/A18-A01M43
California Non-Turbo 5spd NMC/JECS
1984 23710-01P05/A18-615502
1984 23710-01P06/A18-633506
1985 23710-01P65/A18-633662
1985 23710-01P66/A18-633666
1986 23710-18P07/A18-652M22
1986 23710-18P08/A18-652M26
1987 23710-21P66/A18-678M82
88/89 23710-25P05/A18-A02M86
88/89 23710-25P06/A18-A02M44
California Non-Turbo Automatic NMC/JECS
1984 23710-01P15/A18-616503
1984 23710-01P16/A18-634667
1985 23710-01P75/A18-634683
1985 23710-01P76/A18-634667
1986 23710-18P17/A18-653M23
1986 23710-18P18/A18-653M27
1987 23710-21P76/A18-679M83
88/89 23710-25P15/A18-A03M87
88/89 23710-25P16/A18-A03M45